## ENV
uart bus
tx | transmit
rx | receive
cts | clear to send
rts | ready to send
UART
VIP
DUT
uart bus
AXI
VIP
axi bus
TB_TOP
Test Bench

## UART_VIP_Feature
FEATURE NAME | DESCRIPTION
Full-Duplex | Support for full-duplex asynchronous communications
Baud Rate | Baud rate generation subsystem
Auto baud rate generation
Data Word Length | Programmable data word length (5, 6, 7, or 8 bits)
Stop Bits/Character | Configurable stop bits (1 or 2 stop bits)
1.5 stop bits for 5-bit character length
Error Detection Flags | Overrun error
Frame error
Parity error
Fully Prioritized Interrupt Sources | RX data available
TX holding register empty
RX line status interrupt
Modem status interrupt
TX/RX FIFOs | Support for up to 128-byte transmit and receive FIFOs
Flow Control | Support for hardware flow control using RTS/CTS signals
Asynchronous/Synchronous Mode | Supports both UART and USART operations